## Analysis
Cooling System Analysis: SI Engine |  |  |  | Revision: V1 20161108
Inputs: xxx
Calculated: xxx
Find:
1. Find the cooling power (kW) to cool a 600cc SI engine making 100hp.
2
Known:
Power lost in exhaust gases can range from 30 to 45%. 45% can be more
more common when using alcohol based fuels (e.g. E85).
Assumptions:
If the fuel flow is unknown, manually input the engine hp in the analysis section below.
Fuel is standard pump gasoline.
10-13% of total fuel rate energy (kW) is for radiator sizing.
Analysis: Engine Cooling Requirements
Of 100% available fuel energy based on fuel flow rate, the percent distribution is shown below.
10% for radiator cooling is part of the 25% for total cooling. Therefore, do not interpret
as 10% + 25% for cooling.
Below calculations show water and 50/50 coolant. Choose based on engine requirements.
Example
Engine = | 6.0L | 600cc
Fuel Flow (kg/min) = | 1.34 | 0.4
kg/sec = | 0.022333 | 0.0066667
Fuel Specific Heat (kJ/kg) = | 44000 | 44000
100% Theoretical Power (kW) = | 982.6667 | 293.3333
(hp) = | 1317.2475 | 393.2082
27% Theoretical Brake Power (bhp) = | 355.6568 | 106.1662
(kW) = | 265.32 | 79.2
25% of power lost to cooling (kW) = | 245.6667 | 73.3333 | Radiation, convection, and
conduction to coolant, oil, and engine.
10% for Radiator cooling reqt (kW) = | 98.2667 | 29.3333 | Size radiator to cool this amount.
35% of power lost to exhaust gases (kW) | 343.9333 | 102.6667
Density of Water @ 100C (kg/m^3) = | 957.9 | 957.9
Density of 50/50 coolant @ 100C (kg/m^3) = | 1009.5 | 1009.5
Fluid flow rate (Lpm) = | 95 | 38
Fluid flow rate (gpm) = | 25.1323 | 10.0529
Fluid volumetric flow rate (m^3/s) = | 0.0015833 | 0.00063333
Water mass flow rate (kg/s) = | 1.5167 | 0.60667
50/50 Coolant mass flow rate (kg/s) = | 1.5984 | 0.63935
Water Specific Heat @93C (J/kg*C) = | 4204 | 4204
Assumed Water temp out eng (deg C) = | 85 | 85
Assumed Water temp out eng (deg F) = | 185 | 185
Water temp into engine (deg C) = | 48.0928 | 57.4573
Water temp into engine (deg F) = | 118.567 | 135.4232
Analysis: Radiator Cooling Requirements
This section requires manual inputs. The values shown may not be representative.
It is best to measure existing engine data or call a radiator manufacturer.
Heat input needs to match radiator cooling requirement from above calculations.
Example
Temp into radiator (°C) = | 85 | 85
Temp into radiator (°F) = | 185 | 185
Temp out radiator (°C) = | 75 | 70
Temp out radiator (°F) = | 167 | 158
50/50 Coolant Specific Heat @93C (J/kg*C) = | 3622 | 3623
Heat input of radiator (kW) = | 54.934 | 32.9695
Discussion:
Water temp in and out of engine will have a higher temperature differential than the radiator.
Coolant mixed with water lowers the specific heat. i.e. water cools better than 50/50 coolant.
Coolant mixtures are primarily to prevent freezing and corrosion in engines.
Risks:
𝐻𝑒𝑎𝑡 𝐼𝑛𝑝𝑢𝑡=(𝑚 ̇ )(𝑐_𝑝 )(∆𝑇)
Note on A61: vanzwolf: = max allowable water temp in to achieve assumed outlet water temp.